## PDT Doorset- consultation
Template Category | Doorset |  |  |  | Name of responder:
Category Description | Doorset as defined in BS EN 12519 - a complete unit consisting of a door frame and a door leaf or leaves, supplied with all essential parts from a SINGLE source |  |  |  | Company represented:
Classification System | UniClass |  | Template version | V1 0422
Suitability for Use | Doorset - hinged or pivoted |  | Stage: | Consultation
Information Category | Parameter Name | Value/Answer | Units | Notes | Comments from consultation
Manufacturer Data | [5 empty] | YN
Manufacturer Data | Manufacturer |  | Text | Manufacturer Name |  | Yes
Manufacturer Data | Manufacturer Website |  | URL | Manufacturer website address |  | No
Manufacturer Data | Doorset Reference |  | Text | yes / no |  | N/A
Manufacturer Data | System Supplier |  | Text | system supplier Name
Manufacturer Data | System Supplier Website |  | URL | System supplier website address
Manufacturer Data | Third Party Certification Scheme name |  | text | Name of certification scheme e.g. CERTIFIRE, IFC etc
Manufacturer Data | Certification scheme reference |  | Text | certificate/reference number
Manufacturer Data | Link to certification scheme documentation |  | URL | Link to specific certificate/documentation
Manufacturer Data | UKAS accreditation product certification body |  | Text | Name - eg Warrington
Manufacturer Data | UKAS Accreditation website |  | URL | UKAS certification body schedule from UKAS website
Manufacturer Data | Product Model Number (Code) |  | Text | As detailed on original tender documents.
Manufacturer Data | Product Literature Webpage |  | URL | Link to manufacturer's website
Manufacturer Data | Conformity Assessment method |  | Text | UKCA, CE, UKCA(NI) etc.
Manufacturer Data | Conformity Assessment Declaration of Performance |  | URL | Link to document on website (or other means)
Manufacturer Data | Installation instructions |  | Date | Hyperlink to manufacturers instructions - to include reference to sealing materials
Manufacturer Data | Other relevant data |  | Text | Free text to define if required
Construction Data
Construction Data | Doorset Material |  | Text | timber/metal/composite/other
Construction Data | Opening Direction/ swing of door |  | Text | Single acting, double acting
Construction Data | Latched / unlatched |  | Text | latched or unlatched - needs further clarification
Construction Data | Doorset configuration |  | Text | Number of leaves eg Single, double, leaf and half
Construction Data | Frame configuration |  | Text | Eg inclusion of fanlight,overpanel, sidelight(1), sidelight(2)
Construction Data | Glass infill detail |  | URL | link to other details for glass - glass pane or IGU link to data sheet DoP, certification etc.
Construction Data | details of glazing method |  | URL | show details of glazing method and any certification - link to data sheet
Construction Data | Door skin material |  | Text | die form, plywood
Construction Data | Door core |  | Text | solid laminated timber, Flax, chipboard, etc
Construction Data | Door finish |  | Text | Factory finished/ painted on site
Construction Data | Door colour |  | Text | RAL colour
Construction Data | Frame Material |  | Text | e.g. Softwood (minimum density 450kg.m3
Construction Data | Frame finish |  | Text | e.g. Lacquered, painted
Construction Data | Frame Colour |  | Text | e.g. RAL
Construction Data | lipping specification |  | URL | hyperlink from manufacturer
Construction Data | Other relevant data |  | Text | Free text to define if required
Construction Data:Hardware specific to doorset
Construction Data: Hardware | Ironmongery specification - Hinges |  | URL | Link to data sheet and/or certification documents (when available)
Construction Data: Hardware | Ironmongery specification - closing device |  | URL | Link to data sheet and/or certification documents (when available)
Construction Data: Hardware | Iironmongery specification - locking device |  | URL | Link to data sheet and/or certification documents (when available)
Construction Data: Hardware | Ironmongery specification - operating furniture |  | URL | Link to data sheet and/or certification documents (when available)
Construction Data: Hardware | Ironmongery specification - panic/escape hardware |  | URL | Link to data sheet and/or certification documents (when available)
Construction Data: Hardware | Ironmongery specification - push plate |  | URL | Link to data sheet and/or certification documents (when available)
Construction Data: Hardware | Ironmongery specification - kicking plate |  | URL | Link to data sheet and/or certification documents (when available)
Construction Data: Hardware | Ironmongery specification - other product not listed |  | URL | Link to data sheet and/or certification documents (when available)
Construction Data: Hardware | Ironmongery specification - other product not listed |  | URL | Link to data sheet and/or certification documents (when available)
Construction Data: Hardware | Ironmongery specification - other product not listed |  | URL | Link to data sheet and/or certification documents (when available)
Construction Data: Hardware | Ironmongery specification - other product not listed |  | URL | Link to data sheet and/or certification documents (when available)
Construction Data: Hardware | Intumescent seal Specification |  | URL | Link to data sheet and/or certification documents (when available)
Construction Data: Hardware | Intumescent hardware protection Specification |  | URL | Link to data sheet and/or certification documents (when available)
Construction Data: Hardware | Other relevant data |  | Text | Free text to define if required
Dimensional Data
Dimensional Data | Overall Width including frame |  | mm | Input dimension
Dimensional Data | Overall Depth including frame |  | mm | Input dimension
Dimensional Data | Overall Height including frame |  | mm | Input dimension
Dimensional Data | Door leaf width |  | mm | Input dimension
Dimensional Data | Door leaf height |  | mm | Input dimension
Dimensional Data | Gross Weight |  | kg | Input weight
Dimensional Data | Shipping Weight |  | kg | Input weight
Dimensional Data | Tolerance class (height, width, thickness and squareness of a door leaf) - BS EN 1529:2000 |  | Text | When a level or class of performance is claimed this needs to be linked to supporting documentation e.g. test and/or assessment report reference, laboratory or TPC Scheme.
Dimensional Data | Tolerance class (flatness of a door leaf) |  | Text | BS EN 1530:2000
Dimensional Data | Clear opening width |  | mm | Input dimension (Approved Document M vol 1 diagram 2.2)
Dimensional Data | Effective opening width |  | mm | Input dimension (Approved Document M vol 2 diagram 9)
Dimensional Data | Background ventilation equivalent area |  | Text | As per Approved Document F
Dimensional Data | Rapid ventilation area |  | Text | As per Approved Document F
Dimensional Data | Other relevant data |  | Text | Free text to define if required
Performance Data
Performance Data | CE Marked to EN 14351-1 where required |  | Y/N | Yes/No
Performance Data | UKCA Marked to EN 14351-1 where required |  | Y/N | Yes/No
Performance Data | UKNI+CE Marked to EN 14351-1 where required |  | Y/N | Yes/No
Performance Data | Category of use |  | Text | Category of duty - BS EN 1192:1999
Performance Data | Accessible threshold |  | Text | AD M vol 1 and 2, Accessible thresholds in new housing - guidance for house builders and designers - TSO Ltd ISBN 0 11 7023337 1999
Performance Data | Resistance to fire |  | Text | BS EN 16034 clause 4.1
Performance Data | Reaction to fire |  | Text | not required in EN 14351-1 but refer to classification in accordance wuth EN 13501-1 if required by specification
Performance Data | Reaction to fire of components |  | Text | BS EN 14351-2 clause 4.5.1
Performance Data | Reaction to fire of the doorset |  | Text | BS EN 14351-2 clause 4.5.2
Performance Data | Smoke control |  | Text | BS EN 16034 clause 4.2
Performance Data | Ability to release (to close) |  | Text | BS EN 14351-1:2006 + A2 2016 clause 4.10
Performance Data | Durability of the ability to release (to close) |  | Text | BS EN 14351-1:2006 + A2 2016 clause 4.15.2
Performance Data | Self-closing |  | Text | BS EN 16034 2014 clause 4.4
Performance Data | Durability of self-closing against degradation |  | Text | BS EN 16034 2014 clause 4.5.2.1
Performance Data | Durability of self-closing against ageing |  | Text | BS EN 16034 2014 clause 4.5.2.2
Performance Data | Ability to release (to open) - doors on escape routes |  | Text | BS EN 14351-1 2006 + A2 2016 clause 4.10
Performance Data |  |  | Text
Performance Data | Release of dangerous substances - effect on indoor air |  | Text | BS EN 14351-1 2006 + A2 2016 clause 4.6
Performance Data | Ventilation |  | Text | BS EN 14351-1 clause 4.18
Performance Data | Exposure Category |  | Text | BS 6375-1 - Determined by classification for air permeability, watertightness and resistance to wind load.
Performance Data | Air permeability |  | Text | BS EN14351-1:2006 + A2 2016 clause 4.14
Performance Data | Watertightness |  | Text | BS EN14351-1:2006 + A2:2016 clause 4.5
Performance Data | Resistance to wind load |  | Text | BS EN14351-1:2006 + A2:2016 clause 4.2
Performance Data | Durability of watertightness and air permeability |  | Text | BS EN14351-1:2006 + A2 2016 clause 4.15.2
Performance Data | Safety in Use |  | Yes/No | BS 644:2012: It shall not be possible for any opening light or door leaf to become accidentally dislodged from the frame when the window or doorset is being operated.
Performance Data | Direct airborne sound insulation index (Calculated value or reference method or tabulated value) |  | Text | BS EN 14351-1 clause 4.11
Performance Data | Safety requirement specific for hinged doorset #1 |  | Text | These can be more or less than 3 per type, and where the characteristic applies across more than 1 type of doorset, one line should be used with genericised language which demonstrably covers all the relevant types involved in that safety requirement. - perhaps add generic product safety clause.
Performance Data | Safety requirement specific for hinged doorset #2 |  | Text | These can be more or less than 3 per type, and where the characteristic applies across more than 1 type of doorset, one line should be used with genericised language which demonstrably covers all the relevant types involved in that safety requirement. - perhaps add generic product safety clause.
Performance Data | Safety requirement specific for hinged doorset #3 |  | Text | These can be more or less than 3 per type, and where the characteristic applies across more than 1 type of doorset, one line should be used with genericised language which demonstrably covers all the relevant types involved in that safety requirement. - perhaps add generic product safety clause.
Performance Data | Safety requirement specific for sliding doorset #1 |  | Text | These can be more or less than 3 per type, and where the characteristic applies across more than 1 type of doorset, one line should be used with genericised language which demonstrably covers all the relevant types involved in that safety requirement. - perhaps add generic product safety clause.
Performance Data | Safety requirement specific for sliding doorset #2 |  | Text | These can be more or less than 3 per type, and where the characteristic applies across more than 1 type of doorset, one line should be used with genericised language which demonstrably covers all the relevant types involved in that safety requirement. - perhaps add generic product safety clause.
Performance Data | Safety requirement specific for sliding doorset #3 |  | Text | These can be more or less than 3 per type, and where the characteristic applies across more than 1 type of doorset, one line should be used with genericised language which demonstrably covers all the relevant types involved in that safety requirement. - perhaps add generic product safety clause.
Performance Data | Safety requirement specific for pivoting doorset #1 |  | Text | These can be more or less than 3 per type, and where the characteristic applies across more than 1 type of doorset, one line should be used with genericised language which demonstrably covers all the relevant types involved in that safety requirement. - perhaps add generic product safety clause.
Performance Data | Safety requirement specific for pivoting doorset #2 |  | Text | These can be more or less than 3 per type, and where the characteristic applies across more than 1 type of doorset, one line should be used with genericised language which demonstrably covers all the relevant types involved in that safety requirement. - perhaps add generic product safety clause.
Performance Data | Safety requirement specific for pivoting doorset #3 |  | Text | These can be more or less than 3 per type, and where the characteristic applies across more than 1 type of doorset, one line should be used with genericised language which demonstrably covers all the relevant types involved in that safety requirement. - perhaps add generic product safety clause.
Performance Data | Safety requirement specific for roller doorset #1 |  | Text | These can be more or less than 3 per type, and where the characteristic applies across more than 1 type of doorset, one line should be used with genericised language which demonstrably covers all the relevant types involved in that safety requirement. - perhaps add generic product safety clause.
Performance Data | Safety requirement specific for roller doorset #2 |  | Text | These can be more or less than 3 per type, and where the characteristic applies across more than 1 type of doorset, one line should be used with genericised language which demonstrably covers all the relevant types involved in that safety requirement. - perhaps add generic product safety clause.
Performance Data | Safety requirement specific for roller doorset #3 |  | Text | These can be more or less than 3 per type, and where the characteristic applies across more than 1 type of doorset, one line should be used with genericised language which demonstrably covers all the relevant types involved in that safety requirement. - perhaps add generic product safety clause.
Performance Data | Safety requirement specific for folding doorset #1 |  | Text | These can be more or less than 3 per type, and where the characteristic applies across more than 1 type of doorset, one line should be used with genericised language which demonstrably covers all the relevant types involved in that safety requirement. - perhaps add generic product safety clause.
Performance Data | Safety requirement specific for folding doorset #2 |  | Text | These can be more or less than 3 per type, and where the characteristic applies across more than 1 type of doorset, one line should be used with genericised language which demonstrably covers all the relevant types involved in that safety requirement. - perhaps add generic product safety clause.
Performance Data | Safety requirement specific for folding doorset #3 |  | Text | These can be more or less than 3 per type, and where the characteristic applies across more than 1 type of doorset, one line should be used with genericised language which demonstrably covers all the relevant types involved in that safety requirement. - perhaps add generic product safety clause.
Performance Data | Impact resistance |  | Text | BS EN 14351-1:2006 + A2:2016 clause 4.7
Performance Data |  |  | Text
Performance Data | Thermal transmittance, Hot Box (reference) Method or tabulated value or calculation |  | Text | BS EN 14351-1:2006 + A2:2016 clause 4.12
Performance Data |  |  | Text
Performance Data | Operating forces |  | Text | BS EN 14351-1:2006 + A2:2016 clause 4.16
Performance Data | Manual operating forces |  | Text
Performance Data | Durability of manual operating forces (safety in use) |  | Text | BS EN 14351-1:2006 + A2:2016 clause 4.16
Performance Data | Mechanical strength (Vertical Load) |  | Text | BS EN 14351-1 2006 + A2 2016 clause 4.17 - EN 947
Performance Data | Mechanical strength (Static Torsion) |  | Text | BS EN 14351-1 2006 + A2 2016 clause 4.17 - EN 948
Performance Data | Mechanical strength (Soft and heavy body impact) |  | Text | BS EN 14351-1 2006 + A2 2016 clause 4.17 - EN 949
Performance Data | Mechanical strength (Hard body impact) |  | Text | BS EN 14351-1 2006 + A2 2016 clause 4.17 - EN 950
Performance Data | Mechanical strength (Closure against obstructions) |  | Text | BS 6375-3
Performance Data | Bullet resistance |  | Text | BS EN 14351-1 2006 + A2:2016 clause 4.19
Performance Data | Explosion resistance |  | Text | BS EN 14351-1 2006 + A2:2016 clause 4.20
Performance Data | Resistance to repeated opening and closing |  | Text | BS EN 14351-2:2018 clause 4.17
Performance Data | Behaviour between two different climates |  | Text | BS EN 14351-1 2016 clause 4.22
Performance Data |  |  | Text
Performance Data | Burglar resistance (Basic Security) |  | Text | BS EN 14351-1 2016 clause 4.23
Performance Data | Burglar resistance (Enhanced Security) |  | Text | BS EN 14351-1 2016 clause 4.23
Performance Data | Other relevant data |  | Text | Free text to define if required
Electrical Data (if required)
Electrical Data | Ironmongery specification: electronic locking |  | URL | Link to data sheet and/or certification documents (when available)
Electrical Data | Ironmongery specification: electromagnetic hold-open units |  | URL | Link to data sheet and/or certification documents (when available)
Electrical Data | Door automation requirement |  | Text | Yes/No
Electrical Data | Other relevant data |  | Text | Free text to define if required
Sustainability
Sustainable Material BREEAM etc | Environmental Product Declaration |  | URL | 3rd Party Verification to BS EN 15804
Sustainable Material BREEAM etc | Product lifecycle stages covered by EPD |  | Text | BS EN 15804 clause 6.2 A1-A3, A4-A5, B1-B5, C1-C4, D
Sustainable Material BREEAM etc | LCA (life cycle assessment) |  | Text | 3rd Party Verification to ISO 14040/44
Sustainable Material BREEAM etc | Embodied Carbon - Whole life excluding operational |  | kgCO2e | Global warming potential
Sustainable Material BREEAM etc | Location of Manufacturer - from manufacturer section |  | Text | GridRef
Sustainable Material BREEAM etc | Green Guide to Specification |  | Text | A+ to E
Sustainable Material BREEAM etc | Responsible Sourcing of Materials |  | Text | FSC/PEFC etc
Sustainable Material LEED v.4 | Responsible Extraction of Materials |  | Text | e.g. GRI Sustainability Report
Sustainable Material LEED v.4 | Material Ingredient Reporting |  | Text | e.g. manufacturer inventory, Cradle to Cradle
Sustainable Material | Other relevant data |  | Text | Free text to define if required
Operations & Maintenance
Facilities/Asset Management | O&M Manual - period and frequency of maintenance operations to be in O&M manual |  | URL | Hyperlink to Manufacturer O&M Data
Facilities/Asset Management | Warranty Duration |  | Years | Coverage for doorset assembly (hardware, glass covered by sepate PDSs)
Facilities/Asset Management | Warranty Start Date - warranty information |  | Date | Refer to T&Cs - typically the same as handover date
Facilities/Asset Management | Expected Life |  | Years
Facilities/Asset Management | WarrantyID |  | Text
Facilities/Asset Management | Other relevant data |  | Text | Free text to define if required
FURTHER SPECIFIC COMMENTS

## Information on PDTS
BIM PRODUCT DATA TEMPLATES
Information sheet
Product Data Templates (PDTs) are an essential document in Building Information Modelling (BIM) and are templates which help generate information about a specific product.When a manufacturer completes a PDT it becomes a PRODUCT DATA SHEET (PDS), in other words a ‘digital’ description of the product. Subject to respecting the terms of use of the PDT, the manufacturer owns the PDS and is free to use it on its website and in any library it chooses. The manufacturer then remains responsible for the accuracy and completeness of its data on the PDS, in the normal way.
The members of the Fenestration Relevant Authority have created this PDTs from which manufacturers can input their product information and create their own Product Data Sheets.
Each Product Data Template contains eight sections as follows:
1 | Manufacturers Data | This section provides detail on the manufacturer as well as the product number, product range and any specific features on the product itself.
2 | Construction Data | This provides space for the shape, the primary material the product contains and the finish or colour.
3 | Application. | This allows for the Category of Use (where applicable) from the relevant standard as well as information on suitability for fire, smoke or escape doors and the door material the product has been tested on.
4 | Dimensional data. | This is for essential information on all relevant dimensions and product weight.
5 | Performance data. | This would include a link to the Declaration of Performance (DoP) where applicable, fire test evidence, guarantee period, corrosion resistance and any relevant third party accreditation.
6 | Electrical data | Where applicable this should provide detail on battery, external power sources and voltage. This section may not be required at all, depending on the product.
7 | Sustainability. | This should provide detail on compliance with EN 14001, show link to an Environmental Product Declaration (EPD) if available and state the country of manufacture.
8 | Operation and Maintenance. | This will allow a link to be posted to the relevant O&M data.
GUIDANCE NOTES:
It should be noted that there will be cells where the information requested may not be relevant or else not available, should this occur please fill in this section as N/A or 'not declared'.
Any requested values should be inputted in to the appropriate cell in column C with any clarifying notes to be inputted in to the cell in Column E
Existing comments in Column E are for guidance only for the PDT and should be deleted from the finished PDS.
It is important that the Categories and Parameters given on the form are not changed. It is also important that where units of measurement are defined on the form that these too are followed.
It is recommended that once the PDT is completed as a PDS that it is then saved in locked format such as PDF.
The original PDT template from where these are derived is courtesy of CIBSE.
Any comment or suggestion on the revision of this PDT should be addressed to Douglas Masterson, GAI Technical Manager on technical@gai.org.uk.
DISCLAIMER - This is issued on a standard template provided by themembers of the Fenestration relevant Authority for use in the door and hardware industries. There is no implied endorsement of the content, which is the responsibility of the issuing company. It is also the responsibility of the issuing company to ensure compliance with all applicable laws and standards.
© GAI 2021